## Assessment
Component | Status
LED1 | Works
LED2 | Works
LED3 | Works
BUT1 | Works
BUT2 | Works
BUT3 | Works
Joystick | Works! Note that the original joystick worked too, but the code needs to begin with a digitalWrite(HIGH) command on that pin for some reason?
Strumpot | Works
Mainpot | Works! Note that the potentiometers are polar in the voltage divider configuration. The setup only works when the positive lead is connected on the side toward 5V, directly connected to the resistor
OctavePot | Works
For FSRs, 5k resistor works quite well, but the range of possible values effectively starts at 300-1024
Switching to a 10k resistor really has no effect.

## Pitchbend
Sensor Value | Bend Percentage | MIDI Value
1000 | 0 | 0 | 0 | 0 | 0
950 | 15 | 2457.45 | 50 | 15 | 2457.45
900 | 30 | 4914.9 | 130 | 30 | 4914.9
800 | 40 | 6553.2 | 340 | 40 | 6553.2
523 | 50 | 8191.5 | 523 | 50 | 8191.5
340 | 60 | 9829.8 | 800 | 60 | 9829.8
130 | 70 | 11468.1 | 900 | 70 | 11468.1
50 | 85 | 13925.55 | 950 | 85 | 13925.55
0 | 100 | 16383 | 1000 | 100 | 16383

## Neck
Sensor Value | Pressure Percent | MIDI Value
0 | 0 | 0
150 | 5 | 6.35
200 | 15 | 19.05
270 | 30 | 38.1
420 | 40 | 50.8
630 | 60 | 76.2
830 | 70 | 88.9
900 | 80 | 101.6
940 | 90 | 114.3
960 | 100 | 127

## Strum
Sensor Value | Pressure Percent | MIDI Value
0 | 0 | 0
50 | 5 | 6.35
100 | 10 | 12.7
170 | 20 | 25.4
350 | 30 | 38.1
400 | 40 | 50.8
420 | 50 | 63.5
440 | 60 | 76.2
470 | 70 | 88.9
480 | 80 | 101.6
490 | 90 | 114.3
502 | 100 | 127
510 | 110 | 139.7